## SRS
S.NO | REQURIMENTS DESCRIPTION | TYPE | STATUS | REQURIMENTS STATUS | REVIEW STATE | REFERENCE_NO | VERIFICATION CRITERIA
1 | WINDSCREEN WIPER IS COMPONENT ESSENTIAL FOR KEEPING THE WINDSCREEN SUFFICIENTLY CLEAN FOR DRIVERS VISIBILITY. | DEFINITION | DRAFT | DRAFT | DRAFT | SRS0001
2 | WASHER IS A COMPONENTS WHICH SPRINKLES THE WATER FROM ITS NOZZLE(FRONT OF THE WASHER) TO MAKE SMOOTH WORKING OF WIPPER | DEFINITION | DRAFT | DRAFT | DRAFT | SRS0002
3 | THE WIPER AND WASHER SYSTEM IS A SYSTEM THAT KEEPS THE VIEW CLEAR BY REMOVING RAINDROPS ON THE WINDSHIELD GLASS AND THE BACK WINDOW GLASS WHEN IT RAINS. USED WITH WASHER, THE SYSTEM CAN CLEAR DIRT FROM THE WINDSHIELD GLASS. FOR THESE REASONS, THIS IS AN ESSENTIAL SYSTEM FOR DRIVING VEHICLES SAFELY. | DEFINITION | DRAFT | DRAFT | DRAFT | SRS0003
4 | ECU SHOULD WORK IN NORMAL MODE BETWEEN 5-12 VOLTS.WHERE VOLTAGE SOURCE IS TOLERANCE OF 0.5 % | REQUIREMENT | DRAFT | DRAFT | DRAFT | SRS0004
5 | THERE ARE THREE MAIN REQUIREMENTS : 1.BY SENSING THE RAIN WIPERS SHOULD ACTIVATE. 2.BY SENSING DUST ON WINDSHIELD, CHECK THE STATUS OF WASHER TANK. 3.BASED ON TANK STATUS WASHER AND WIPERS SHOULD ACTIVATE. | COMMENT | DRAFT | DRAFT | DRAFT | SRS0005
6 | THERE IS AN ECU WHICH IS USED AS WIPER.WHICH TAKES RAIN SENSOR STATUS THROUGH CAN I/P WITH CAN MESSAGE ID 0X700 BYTE-3 (BIT-0 TO BIT-7). | REQUIREMENT | DRAFT | DRAFT | DRAFT | SRS0006
7 | 1.FOR NO RAIN BYTE VALUE SHOULD BE '0X00' | REQUIREMENT | DRAFT | DRAFT | DRAFT | SRS0007
8 | 2.FOR SLIGHT RAIN BYTE VALUE SHOULD IN BETWEEN 0X01 TO 0X0A. | REQUIREMENT | DRAFT | DRAFT | DRAFT | SRS0008
9 | 3.FOR HEAVY RAIN BYTE VALUE SHOULD IN BETWEEN 0X0B TO 0XFF. | REQUIREMENT | DRAFT | DRAFT | DRAFT | SRS0009
10 | IF THERE IS ANY DUST THEN DUST SENSOR GIVES SOME DATA THEN WASHER SHOULD BE ACTIVATED BASED ON THE FLUID TANK STATUS. | COMMENT | DRAFT | DRAFT | DRAFT | SRS0010
11 | THERE IS AN ECU WHICH TAKES DUST SENSOR STATUS THROUGH CAN I/P WITH CAN MESSAGE ID 0X700 BYTE-4 (BIT-7 TO BIT-0). | REQUIREMENT | DRAFT | DRAFT | DRAFT | SRS0011
12 | FOR NO DUST BYTE 4 VALUE SHOULD IN BETWEEN 0X00 TO 0X0A. | REQUIREMENT | DRAFT | DRAFT | DRAFT | SRS0012
13 | FOR DUST BYTE 4 VALUE SHOULD IN BETWEEN 0X0B TO 0XFF. | REQUIREMENT | DRAFT | DRAFT | DRAFT | SRS0013
14 | THERE IS AN ECU WHICH TAKES FLUID TANK STATUS THROUGH CAN I/P WITH CAN MESSAGE ID 0X700 BYTE-5 (BIT-7 TO BIT-0). | REQUIREMENT | DRAFT | DRAFT | DRAFT | SRS0014
15 | BYTE 5 VALUE IS IN BETWEEN 0X00 TO 0X05 THEN CONSIDER FLUID TANK IS EMPTY. | REQUIREMENT | DRAFT | DRAFT | DRAFT | SRS0015
16 | BYTE 5 VALUE IS IN BETWEEN 0X06 TO 0X0A THEN CONSIDER FLUID TANK IS 50% FULL. | REQUIREMENT | DRAFT | DRAFT | DRAFT | SRS0016
17 | BYTE 5 VALUE IS IN BETWEEN 0X0B TO 0XFF THEN CONSIDER FLUID TANK IS 100% FULL. | REQUIREMENT | DRAFT | DRAFT | DRAFT | SRS0017
18 | IF FLUID TANK IS NOT EMPTY ,THEN ACTIVATE THE WASHER | REQUIREMENT | DRAFT | DRAFT | DRAFT | SRS0018
19 | IF FLUID TANK IS EMPTY THEN WASHER SHOULD BE OFF. | REQUIREMENT | DRAFT | DRAFT | DRAFT | SRS0019